## rockers
ASSEMBLY: | IN shaft has recesses, they should point to intake manifold side
IN and EX shafts have a bevel face at one end, it should point forward
IN rockers are bigger, EX rockers are smaller
IN spacer free width: >=22
Rocker shafts tightening torque: 29-36 Hm (M10, dry!), 13-17 (M8, dry!)
Applause | rounded to 0.01 in worse direction
| # | EX | [5 empty] | IN
| from front | shaft |  | rocker |  | clearance |  | shaft |  | rocker |  | clearance
|  | V | H | V | H | V | H | V | H | V | H | V | H
| 1 | 19.45 | 19.47 | 19.55 | 19.54 | 0.1 | 0.07 | 19.46 | 19.48 | 19.56 | 19.54 | 0.1 | 0.06
| 2 | 19.45 | 19.48 | 19.56 | 19.55 | 0.11 | 0.07 | 19.46 | 19.48 | 19.56 | 19.55 | 0.1 | 0.07 | IN: damage | EX:damage
| 3 | 19.45 | 19.48 | 19.56 | 19.54 | 0.11 | 0.06 | 19.46 | 19.48 | 19.56 | 19.55 | 0.1 | 0.07
| 4 | 19.45 | 19.48 | 19.55 | 19.55 | 0.1 | 0.07 | 19.46 | 19.48 | 19.56 | 19.55 | 0.1 | 0.07 | IN: damage
| 5 | 19.44 | 19.47 | 19.56 | 19.54 | 0.12 | 0.07 | 19.46 | 19.48 | 19.56 | 19.55 | 0.1 | 0.07
| 6 | 19.45 | 19.47 | 19.56 | 19.45 | 0.11 | -0.02 | 19.46 | 19.48 | 19.56 | 19.55 | 0.1 | 0.07 | IN: damage | EX:damage
| 7 | 19.44 | 19.47 | 19.56 | 19.55 | 0.12 | 0.08 | 19.45 | 19.48 | 19.56 | 19.55 | 0.11 | 0.07
| 8 | 19.45 | 19.47 | 19.56 | 19.55 | 0.11 | 0.08 | 19.45 | 19.48 | 19.56 | 19.55 | 0.11 | 0.07 | IN: damage
| Norm | 19,468-19,488 |  | 19,500-19,521 |  | 0,012-0,053 |  | 19,468-19,488 |  | 19,500-19,521 |  | 0,012-0,053
| Limit |  |  |  |  | 0.08 | [5 empty] | 0.08
rocker unequalness in axial direction: 0.01-0.02
Feroza 1st | rounded to 0.01 in worse direction
after hubbing | # | EX | [5 empty] | IN
| from front | shaft |  | rocker |  | clearance |  | shaft |  | rocker |  | clearance
|  | V | H | V | H | V | H | V | H | V | H | V | H
| 1 | 19.47 | 19.47 | 19.5 | 19.5 | 0.03 |  | 19.47 | 19.47 | 19.52 | 19.52 | 0.05
| 2 | 19.47 | 19.47 | 19.52 | 19.52 | 0.05 |  | 19.47 | 19.47 | 19.5 | 19.5 | 0.03
| 3 | 19.47 | 19.47 | 19.5 | 19.5 | 0.03 |  | 19.47 | 19.47 | 19.52 | 19.52 | 0.05
| 4 | 19.47 | 19.47 | 19.51 | 19.51 | 0.04 |  | 19.47 | 19.47 | 19.52 | 19.52 | 0.05
| 5 | 19.47 | 19.47 | 19.53 | 19.53 | 0.06 |  | 19.47 | 19.47 | 19.51 | 19.51 | 0.04
| 6 | 19.47 | 19.47 | 19.52 | 19.52 | 0.05 |  | 19.47 | 19.47 | 19.51 | 19.51 | 0.04
| 7 | 19.47 | 19.47 | 19.5 | 19.5 | 0.03 |  | 19.47 | 19.47 | 19.51 | 19.51 | 0.04
| 8 | 19.47 | 19.47 | 19.52 | 19.52 | 0.05 |  | 19.47 | 19.47 | 19.5 | 19.5 | 0.03
| New | 19.47 | [5 empty] | 19.47
| Norm | 19,468-19,488 |  | 19,500-19,521 |  | 0,012-0,053 |  | 19,468-19,488 |  | 19,500-19,521 |  | 0,012-0,053
| Limit |  |  |  |  | 0.08 | [5 empty] | 0.08
|  |  |  | -0.02..+0.02 | -0.02..+0.02 |  |  | +0..0.005 |  | -0.02..+0.02 | -0.02..+0.02
Andrey |  |  |  | 19,54-19,55 | (IN & EX)
rounded to 0.01 in worse direction
Захар, ГБЦ 2016 | # | EX | [5 empty] | IN
| from front | shaft |  | rocker |  | clearance |  | shaft |  | rocker |  | clearance
|  | V | H | V | H | V | H | V | H | V | H | V | H
| 1 | 19.47 | 19.48 | 19.55 | 19.54 | 0.08 |  | 19.47 | 19.48 | 19.55 | 19.54 | 0.08
| 2 | 19.47 | 19.48 | 19.55 | 19.54 | 0.08 |  | 19.47 | 19.48 | 19.54-19.55 | 19.53-19.54 | #VALUE!
| 3 | 19.47 | 19.48 |  |  | -19.47 |  | 19.47 | 19.48 |  |  | -19.47
| 4 | 19.47 | 19.48 |  |  | -19.47 |  | 19.47 | 19.48 |  |  | -19.47
| 5 | 19.48 | 19.48 |  |  | -19.48 |  | 19.47 | 19.48 |  |  | -19.47
| 6 | 19.47 | 19.48 |  |  | -19.47 |  | 19.47 | 19.48 |  |  | -19.47
| 7 | 19.47 | 19.48 |  |  | -19.47 |  | 19.47 | 19.48 |  |  | -19.47
| 8 | 19.47 | 19.48 |  |  | -19.47 |  | 19.46 | 19.48 |  |  | -19.46
| New | 19.47 |  | 19.53 |  |  |  | 19.47 |  | 19.53
| Norm | 19,468-19,488 |  | 19,500-19,521 |  | 0,012-0,053 |  | 19,468-19,488 |  | 19,500-19,521 |  | 0,012-0,053
| Limit |  |  |  |  | 0.08 | [5 empty] | 0.08
Макс-2006, снята в 2011, перебрана в 2018 | # | EX | [5 empty] | IN
| from front | shaft |  | rocker |  | clearance |  | shaft |  | rocker |  | clearance
|  | V | H | V | H | V | H | V | H | V | H | V | H | установлены новые коромысла и б.у. валы (новые в 2011, пробег в 2018 = 120 ткм)
| 1 | 19.47 | 19.48 | 19.53 | 19.53 | 0.06 |  | 19.47 | 19.48 | 19.53 | 19.53 | 0.06
| 2 | 19.47 | 19.48 | 19.53 | 19.53 | 0.06 |  | 19.48 | 19.48 | 19.53 | 19.53 | 0.05
| 3 | 19.47 | 19.48 | 19.53 | 19.53 | 0.06 |  | 19.47 | 19.48 | 19.53 | 19.53 | 0.06
| 4 | 19.47 | 19.48 | 19.53 | 19.53 | 0.06 |  | 19.47 | 19.48 | 19.53 | 19.53 | 0.06
| 5 | 19.47 | 19.48 | 19.53 | 19.53 | 0.06 |  | 19.47 | 19.48 | 19.53 | 19.53 | 0.06
| 6 | 19.47 | 19.48 | 19.53 | 19.53 | 0.06 |  | 19.47 | 19.48 | 19.53 | 19.53 | 0.06
| 7 | 19.47 | 19.48 | 19.53 | 19.53 | 0.06 |  | 19.47 | 19.48 | 19.53 | 19.53 | 0.06
| 8 | 19.47 | 19.48 | 19.53 | 19.53 | 0.06 |  | 19.47 | 19.48 | 19.53 | 19.53 | 0.06
| New | 19.47 |  | 19.53 |  |  |  | 19.47 |  | 19.53
| Norm | 19,468-19,488 |  | 19,500-19,521 |  | 0,012-0,053 |  | 19,468-19,488 |  | 19,500-19,521 |  | 0,012-0,053
| Limit |  |  |  |  | 0.08 | [5 empty] | 0.08
Tou-120, снята и перебрана в 2018 после пробега в 120 ткм от капремонта в 2011 | # | EX | [5 empty] | IN
| from front | shaft |  | rocker |  | clearance |  | shaft |  | rocker |  | clearance
|  | V | H | V | H | V | H | V | H | V | H | V | H | установлены валы из ГБЦ Макс-2006 и оставлены завтуленные коромысла (пробег 120 ткм)
| 1 | 19.46 | 19.48 | 19.55 | 19.53 | 0.09 |  | 19.46 | 19.48 | 19.54 | 19.53 | 0.08
| 2 | 19.45 | 19.48 | 19.54 | 19.54 | 0.09 |  | 19.47 | 19.48 | 19.54 | 19.54 | 0.07
| 3 | 19.46 | 19.48 | 19.54 | 19.54 | 0.08 |  | 19.46 | 19.48 | 19.54 | 19.53 | 0.08
| 4 | 19.46 | 19.48 | 19.55 | 19.53 | 0.09 |  | 19.46 | 19.48 | 19.54 | 19.54 | 0.08
| 5 | 19.46 | 19.48 | 19.52 | 19.52 | 0.06 |  | 19.46 | 19.48 | 19.54 | 19.53 | 0.08
| 6 | 19.46 | 19.48 | 19.55 | 19.54 | 0.09 |  | 19.46 | 19.48 | 19.54 | 19.55 | 0.08
| 7 | 19.46 | 19.48 | 19.54 | 19.53 | 0.08 |  | 19.46 | 19.48 | 19.54 | 19.53 | 0.08
| 8 | 19.46 | 19.48 | 19.55 | 19.53 | 0.09 |  | 19.46 | 19.48 | 19.54 | 19.53 | 0.08
| New | 19.47 |  | 19.53 |  |  |  | 19.47 |  | 19.53
| Norm | 19,468-19,488 |  | 19,500-19,521 |  | 0,012-0,053 |  | 19,468-19,488 |  | 19,500-19,521 |  | 0,012-0,053
| Limit |  |  |  |  | 0.08 | [5 empty] | 0.08
коромысла из Макс-2006 (лежат в запасе, пронумерованы маркером) | 1 |  |  | 19.54 | 19.54 |  |  |  |  | 19.54 | 19.53
| 2 |  |  | 19.54 | 19.54 |  |  |  |  | 19.56 | 19.52
| 3 |  |  | 19.55 | 19.54 |  |  |  |  | 19.54 | 19.53
| 4 |  |  | 19.55 | 19.54 |  |  |  |  | 19.55 | 19.51
| 5 |  |  | 19.56* | 19.53 |  |  |  |  | 19.56 | 19.54
| 6 |  |  | 19.57* | 19.54 |  |  |  |  | 19.55 | 19.54
| 7 |  |  | 19.55 | 19.54 |  |  |  |  | 19.55 | 19.54
| 8 |  |  | 19.55 | 19.54 |  |  |  |  | 19.56 | 19.53
* = деформация в районе масляного канала

## cam shaft
Bearing torque (dry!): 29-36 Hm (M10), 13-16 Hm (M8)
|  | cam height |  | bearing |  |  |  |  | radial runout at center | axial runout | sealing sur-face wear
| # from front | IN | EX | V | H | shaft | clearance V | clearance H
Applause | 1 | 32.9 | 33.2 | 27.08 | 27.02 | 26.9 | 0.18 | 0.12 | 0.04
| 2 |  |  | 27.02 | 26.96 | 26.9 | 0.12 | 0.06
| 3 |  |  | 27.02 | 26.96 | 26.88 | 0.14 | 0.08
| 4 |  |  | 27.06 | 27.02 | 26.89 | 0.17 | 0.13
| 5 |  |  | 27.05 | 27.02 | 26.94 | 0.11 | 0.08
Applause ИНТЕХ, new shaft | 1 | 33.5 | 33.2 | 27.03 | 27.04 | 26.95 | 0.08 | 0.09 | 0.02 |  |  | расточка до 27.00 после занижения крышек
| 2 |  |  | 27.02 | 27.06 | 26.96 | 0.06 | 0.1
| 3 |  |  | 27.02 | 27 | 26.95 | 0.07 | 0.05
| 4 |  |  | 27.01 | 27.02 | 26.95 | 0.06 | 0.07
| 5 |  |  | 27.02 | 27.04 | 26.96 | 0.06 | 0.08
Tou-120 (бывш. Applause ИНТЕХ, пробег 120), обработка Интех 2018 | 1 |  |  | 27.02 | 27.03 | 26.95 | 0.07 | 0.08 |  |  |  | постели и вал не обрабатывались
| 2 |  |  | 27.02 | 27.05 | 26.95 | 0.07 | 0.1
| 3 |  |  | 27.03 | 27.06 | 26.95 | 0.08 | 0.11 |  |  |  |  | сдвиг крышки(?): H 26.98-27.11
| 4 |  |  | 27.03 | 27.04 | 26.95 | 0.08 | 0.09 |  |  |  |  | сдвиг крышки(?): H 26.97-26.08
| 5 |  |  | 27.03 | 27.07 | 26.91 | 0.12 | 0.16 |  |  |  |  | разброс измерений постели H (5) = 0.04
NEW | 2011 | 33.5 | 33.2 |  |  | 26.95-26.96 |  |  | 0.02
| 2018 |  |  |  |  | 26.94-26.95
в ящике под кроватью, без РВ | 1-5 |  |  | 27.03-27.06
Захар 2016 | 1 | 33.4 | 32.9 | 27.05 | 27.05 | 26.94 | 0.11 | 0.11 |  | 0.15 | 0.1 | поставлена на V 07.2018, перебрана 01.2019 с пробегом 10 ткм | замер вала 01.2019 после 10 ткм, остальные размеры 07.2018
| 2 |  |  | 27.03 | 27.05 | 26.94 | 0.09 | 0.11
| 3 |  |  | 27.04 | 27.04 | 26.94 | 0.1 | 0.1
| 4 |  |  | 27.03 | 27.05 | 26.94 | 0.09 | 0.11
| 5 |  |  | 27.05 | 27.05 | 26.93 | 0.12 | 0.12
Макс 2006, снята в 2011, обработка Центр-Мотор 2018 | 1 | 32.9 | 32.8 | 26.87 | 26.88 | 26.79 | 0.08 | 0.09 |  |  | 0.1 | вал проточен, постели подварены, занижены (смещение оси 0.05) и расточены под вал
| 2 |  |  | 26.88 | 26.89 | 26.78 | 0.1 | 0.11
| 3 |  |  | 26.87 | 26.87 | 26.78 | 0.09 | 0.09 | [5 empty] | эллипс вала (3) 0.015
| 4 |  |  | 26.87 | 26.87 | 26.81 | 0.06 | 0.06 | [5 empty] | разброс измерений постели H (4) = 0.02
| 5 |  |  | 26.88 | 26.89 | 26.82 | 0.06 | 0.07 | [5 empty] | разброс измерений постели H (5) = 0.02
| разброс измерений (каждое число +- это/2) | 0.1 | 0.1 | 0.01 | 0.04 | 0.01
Norm | 1-5 | 33,08-33,28 | 33,00-33,20 |  |  |  | 0,035-0,076 |  |  | 0,10-0,25
Limit | 1-5 | 32.9 | 32.85 |  |  |  | 0.17 |  | 0.03 | 0.45
| 1 |  |  |  | 26,96..27,05
| 2 |  |  |  | 27,06..27,08
| 3 |  |  |  | 26,95..27,05
| 4 |  |  |  | 26,98..27,06
5
depends on assembly

## valves
Stem diameter should be measured at 6 points
Facet angle: 45,5^
Contact width: 1,2-1,6
Spring free length: 45,2-46,0 (MIN 44,3)
Spring max skew (free): 1,6
Сборочный (предварительный) зазор (клапан-коромысло, холодный): IN 0.18, EX 0.25
| # from front | stem diameter |  | valve length |  | plate width |  | guide diameter |  | clearance
|  | IN | EX | IN | EX | IN | EX | IN | EX | IN | EX
Захар-2016, после шлифовки клапанов и седел | 1-8 | 6.55-6.57 | 6.55-6.56 | 112.7-112.8 | 114.4-114.6 |  |  | 6.61-6.62 | 6.62-6.63 | 0.04-0.07 | 0.06-0.07 | наименьший диаметр стержня - в верхней части, допустимо | Центр-МОТОР, 2018: проверено на вакуум, собрано
Захар-2016, после пробега 10 ткм (01.2019) | 1 | 6.57 | 6.56 | 112.6 | 114.3 |  |  | 6.64 | 6.64 | 0.07 | 0.08 | дефектовка/переборка дома 01.2019
| 2 | 6.56 | 6.56 | 112.4 | 114.3 |  |  | 6.64 | 6.64 | 0.08 | 0.08
| 3 | 6.57 | 6.56 | 112.5 | 114.3 |  |  | 6.64 | 6.63 | 0.07 | 0.07
| 4 | 6.56 | 6.56 | 112.6 | 114.2 |  |  | 6.64 | 6.64 | 0.08 | 0.08
| 5 | 6.57 | 6.56 | 112.4 | 114.2 |  |  | 6.64 | 6.64 | 0.07 | 0.08
| 6 | 6.57 | 6.57 | 112.7 | 114.5 |  |  | 6.65 | 6.64 | 0.08 | 0.07 |  | размеры после замены | IN и EX заменены на б.у.
| 7 | 6.57 | 6.56 | 112.5 | 114.2 |  |  | 6.64 | 6.64 | 0.07 | 0.08 |  |  | IN заменен на б.у.
| 8 | 6.57 | 6.56 | 112.7 | 114.5 |  |  | 6.64 | 6.65 | 0.07 | 0.09 |  |  | EX заменен на б.у.
Макс 2006, снята в 2011, обработка Центр-Мотор 2018 | 1-8 | 6.55-6.56 | 6.54-6.56 | 112.6-112.8 | 114.5-114.6 |  |  | 6.62-6.63 | 6.62-6.64 | 0.06-0.08 | 0.06-0.10 |  | Центр-МОТОР, 2018: проверено на вакуум, собрано
Tou-120, снята в 2018, обработка Мотор ИНТЕХ 2018 с заменой седел | 1-8 | OK | OK |  |  |  |  | OK | OK |  |  |  | Мотор-ИНТЕХ 2018: дефектованы клапана, опрессовано, собрано. На клапане EX-8 стоит подозрительный маслосъемный колпачок
NEW | 1-8 | 6.57 | 6.565 | 112.6-112.9 | 114.6-114.7 | 0.8 | 1.1 | 6.66 (free state) | 6.65 (free state)
Norm | 1-8 | 6.56-6.58 | 6.555-6.575 | 112.8 | 114.5 |  |  | 6.60-6.62 |  | 0.02-0.06 | 0.025-0.065
Limit | 1-8 |  |  |  |  | 0.8 | 1 |  |  | 0.08 | 0.09
NEW "N-Rocky" |  | 6.54-6.56
2011: Applause guides in installed state were the same diameter as new quides in free state

## head & block body
HEAD |  |  |  | BLOCK
| Max warpage (block side): 0.1 |  |  | Max warpage (head side): 0.1
| Max warpage (both collector sides): 0.1 |  |  | Притупить край цилиндра (фаска) для облегчения установки колец
Мойка: керосин, масло, содовый раствор, ультразвук (бензин не удаляет абразив)
Applause 2011 | pressure check (5 kgf/cm2; 60^C): OK
| surfacing: 0.15 removed |  |  | surfacing: 0.07 removed
Захар-2016, установлена в 2018 | pressure check: OK
surfacing: 0.06 removed
Макс-2006, снята в 2011 | pressure check: OK
surfacing: 0.06 removed
Миша-2014, обработка Центр Мотор 2018 |  |  |  | surfacing: 0.08 removed
установлнен термостат на 78С
установлен восст. маслонасос (радиальные зазоры: 0.25 и 0.17, осевой зазор <0.05)
installation: 60-68 Hm (oily)
front | 7 5 2 4 10 | back
9 3 1 6 8
OIL PUMP
затяжка винтов крышки - 13 H*m
[5 empty] | axial gap | outer radial gap | inner radial gap | spring length
|  |  | Tou-140. после пробега 140 ткм от нового установлен на мотор, собранный в 2019 |  | 0.07 | 0.2 | 0.22 | 57 | пружина заменена
|  |  | Макс-2011. снят с мотора Макс-2006 |  | 0.11 | 0.25 | 0.25 | 55.5
|  |  |  | NORM | 0.035-0.085 | 0.16-0.24 | 0.20-0.28 | 57

## rods
Lower bore cap torque: 35-44 Hm (3 stages, with oil)
nominal bearing thickness: 3,00
| repair bearing thickness: 3,25 | [7 empty] | Вкладыши | crank center | crank side | main center | main side
| piston pin to rod interference fit: 0,012-0,044 | [7 empty] | TAIHO 0.25 | 1.59 | 1.57 | 2.09 | 2.07
[9 empty] | TAIHO 0.50 | 1.72 | 1.7 | 2.22 | 2.2 | (измерены crank 0.50, остальное экстраполировано)
| # from front | upper bore |  | lower bore |  |  | deformation |  | lower width | thrust clearance | crankpin
|  | V | H | V | H | H accuracy | bend | twist |  |  | shaft | clearance
AB-eng | 1 | OK | OK | 48.04 | 48.03 |  | OK | OK | 21.84 | 0.22 | 44.75 | 0.15
| 2 | OK | OK | 48.03 | 48.04 |  | OK | OK | 21.85 | 0.23 | 44.75 | 0.14
| 3 | OK | OK | 48.03 | 48.04 |  | OK | OK | 21.83 | 0.27 | 44.75 | 0.14
| 4 | OK | OK | 48.02 | 48.03 |  | OK | OK | 21.84 | 0.22 | 44.75 | 0.13
Applause | 1 | OK | OK | 48.03 | 48.04 |  | OK | OK | 21.82 |  | 44.75 | 0.14
Миша-2014, Центр Мотор 2018 | VS 1 | 18.99 |  | 48.01 | 48 | 0.00…-0.01 | OK | OK | 21.84 |  | 44.75 | 0.12
| VU 2 | 19 |  | 48.02 | 48.02 |  | OK | OK | 21.84 |  | 44.75 | 0.13
| VU 3 | 18.99 |  | 48.01 | 47.99 | 0.00…-0.01 | OK | OK | 21.84 |  | 44.74 | 0.13
| VT 4 | 18.99 |  | 48.01 | 48 | 0.01..-0.01 | OK | OK | 21.84 |  | 44.75 | 0.12
| VB 3 | 18.99 |  | 48.01 | 47.99 | 0.01..-0.01 | OK | OK | 21.87 |  | 44.75 | 0.12 | из другого мотора
| VB 4 | 18.99 |  | 48.01 | 47.99 | 0.00…-0.01 | OK | OK | 21.85 |  | 44.75 | 0.12 | из другого мотора
Tou-140, снята в 2019, пробег 140 | VZ 1 | 18.975 | 18.98 | 48.02 | 48 | 0 | OK | OK | 21.85 |  | 44.5 | 0.08
| VY 2 | 18.97 | 18.98 | 47.97 | 47.97 | 0.01 | OK | OK | 21.85 |  | 44.47 | 0.06 | просаженная шейка перепроточена до 44.47, на шатуне сделана индивидуальная НГШ
| VV 3 | 18.97 | 18.98 | 48.02 | 48 | 0 | OK | OK | 21.87 |  | 44.49 | 0.09
| VA 4 | 18.97 | 18.98 | 48.02 | 48 | 0 | OK | OK | 21.83 |  | 44.49 | 0.09
NEW
Norm | 1-4 | 18,953-18,979 |  | 48 |  |  | 0 | 0 | 21,80-21,85 | 0,15-0,40 |  | 0,020-0,044
Limit | 1-4 | [5 empty] | 0.05 | 0.05 | 21.7 | 0.45
Accuracy |  |  |  | +0.00..-0.01 | [5 empty] | +0,03 -0,02 | +0.000 -0.005

## crank shaft
| main cap bearing torque: 44-54 Hm (3 stages, with a little oil) | [6 empty] | sequence: | back | 7 3 1 5 9 | front
| nominal bearing thickness: 4 | [8 empty] | 8 4 2 6 10
repair bearing thickness: 4,25
| flywheel axial runout: max 0,1 |  |  | 0.07 |  |  |  |  | Вкладыши | crank center | crank side | main center | main side
| crankpin length: 22,0-22,2 | [7 empty] | TAIHO 0.25 | 1.59 | 1.57 | 2.09 | 2.07
| rod big end axial clearance:0,15-0,40 (max 0,45) | [7 empty] | TAIHO 0.50 | 1.72 | 1.7 | 2.22 | 2.2 | (измерены crank 0.50, остальное экстраполировано)
Half-rings width: 2,47-2,48 (measured on NEW)
| # from front | block main journal |  | shaft main journal |  | main clearance |  | shaft crankpin journal |  | radial runout | axial runout | front seal | rear seal
|  | V | H | min diameter | ellipse | V | H | min diameter | ellipse
Ab-eng | 1 | 54.06 | 54.1 | 49.74 | 0 | 0.07 | 0.11 | 44.74 | 0.01 | 0 |  |  |  | упорные поверхности - ОК
| 2 | 54 | 54.08 | 49.74 | 0 | 0.01 | 0.09 | 44.74 | 0.01 | 0
| 3 | 54 | 54.07 | 49.74 | 0 | 0.01 | 0.08 | 44.75 | 0 | 0.01
| 4 | 53.98 | 54.05 | 49.74 | 0 | -0.01 | 0.06 | 44.74 | 0.01 | 0
| 5 | 53.96 | 54.05 | 49.74 | 0 | -0.03 | 0.06 | - | - | 0
| tail | [8 empty] | 0.02
ИНТЕХ, установлена в 2011 | 1 | 54.03 | 54.02 | 49.74 | 0 | 0.11 | 0.14 | 44.74 | 0.01 | 0 | 0.05 |  |  | расточка до 54.02 после занижения крышек; увод КВ вверх - 0.02 | расчет зазоров - 0.03 вычитанием, с номинальной толщиной владыша
| 2 | 54.02 | 54.01 | 49.74 | 0 | 0.1 | 0.13 | 44.74 | 0.01 | 0
| 3 | 54.02 | 54.01 | 49.74 | 0 | 0.1 | 0.13 | 44.75 | 0 | 0.01
| 4 | 54.02 | 54.01 | 49.74 | 0 | 0.1 | 0.13 | 44.74 | 0.01 | 0
| 5 | 54.03 | 54.01 | 49.74 | 0 | 0.11 | 0.13 | - | - | 0
Tou-140, снят в 2019 с пробегом 140 и откапитален | 1 | 54.03 | 54.02 | 49.49 | 0 | 0.1 | 0.13 | 44.5 | 0.01 |  |  | 33.84 | 80.01 | поверхности под сальник наплавлены и проточены в Технап; проточка шеек до +0.5 и полировка в Центр Мотор 2019; шейка 2 - под индивидуальную НГШ
| 2 | 54.02 | 54.01 | 49.49 | 0 | 0.09 | 0.12 | 44.47 | 0
| 3 | 54.01 | 54.01 | 49.5 | 0 | 0.07 | 0.11 | 44.49 | 0
| 4 | 54.01 | 54 | 49.49 | 0 | 0.08 | 0.11 | 44.49 | 0.01
| 5 | 54.02 | 54.02 | 49.48 | 0.01 | 0.1 | 0.14 | - | -
Миша 2014, Центр Мотор 2018, установлен в 2019 | 1 | 54 | 53.99 | 49.74 | 0 | 0.08 | 0.11 | 44.75 | 0 |  | 0.08 |  | 79.79 | расточка до 54.00 после занижения крышек; увод КВ вверх - 0.02-0.03
| 2 | 54 | 54 | 49.74 | 0 | 0.08 | 0.12 | 44.75 | 0
| 3 | 54 | 54 | 49.73 | 0 | 0.09 | 0.13 | 44.74 | 0.01
| 4 | 54 | 54.01 | 49.74 | 0 | 0.08 | 0.13 | 44.75 | 0
| 5 | 54 | 53.99 | 49.74 | 0 | 0.08 | 0.11 | - | -
Norm | 1-5 | 54 |  | 50 |  | 0,024-0,042 |  | 45 |  |  | 0,02-0,22 | 33.8 | 80
Norm repair | 1-5 | 54 |  | 49.75 |  | 0,024-0,042 |  | 44.75 |  |  | 0,02-0,22
Limit | 1-5 |  |  |  | 0.026 |  |  |  | 0.044 | 0.06 | 0.3
норма зазора - для измерения пластигагой
last error | 1 | 0 | +0,01 -0,03
| 2 | 0 | +0,01 -0,01
| 3 | 0 | +0,01 -0,02
| 4 | 0 | +0,01 -0,01
| 5 | 0 | +0,01 -0,03
зазор, полученный вычитанием, может быть занижен, так как в размер вкладыша УЖЕ закладывается зазор 0.02

## pistons & cylinders
New cylinder diameter = piston diam + 0.035 (clearance) - 0.020 (honing)
Piston pin bore and diameter measurement point: 8 mm from side
Piston diameter measurement point: 15 mm from bottom, in across direction
Cylinder bore mesurement point: 45 mm from top
Max variation of cylinder bore (6 points: at three heights, along and across): 0.1
Honing: depth 0.02, angle 35+-5, granularity 1-4Z
|  | # from front | cylinder |  | piston |  |  | clearance |  | piston pin
|  |  | along | across | along | across | pin bore | along | across | diameter | clearance
| AB-eng | 1 | 76.51 |  | 76.47 |  |  | 0.04
|  | 2 | 76.51 |  | 76.46 |  |  | 0.05
|  | 3 | 76.51 |  | 76.47 |  |  | 0.04
|  | 4 | 76.51 |  | 76.47 |  |  | 0.04
Миша 2014, Центр Мотор 2018 |  | 1 | 76.26 | [8 empty] | проточено по поршням с зазором 0.02-0.03
|  | 2 | 76.26
|  | 3 | 76.26
|  | 4 | 76.26
Tou-140, снята в 2019, пробег 140 |  | 1 | 76.52 | 76.53 |  | 76.42 |  |  | 0.11
|  | 2 | 76.51 | 76.53 |  | 76.44 |  |  | 0.09
|  | 3 | 76.51 | 76.51 |  | 76.44 |  |  | 0.07
|  | 4 | 76.52 | 76.54 |  | 76.44 |  |  | 0.1
Tou-140, расточка Центр Мотор 2019 |  | 1 | 76.75 | 76.75 |  | 76.73 |  |  | 0.02
|  | 2 | 76.755 | 76.755 |  | 76.73 |  |  | 0.025
|  | 3 | 76.75 | 76.75 |  | 76.73 |  |  | 0.02
|  | 4 | 76.745 | 76.745 |  | 76.73 |  |  | 0.015
NEW
| Norm | 1-4 | 76,00-76,03 |  | 75,965-75,995 |  | 18,999-19,005 | 0,025-0,045 |  | 18,991-18,997 | 0,005-0,011
| Norm 2nd repair | 1-4 | 76,50-76,53 |  | 76,465-76,495 |  |  | 0,025-0,045
| Limit | 1-4 | [5 empty] | 0.11
cylinder bore accuracy: +-0.01
| RING norm | Ring | ring width | ring height | gap in cylinder, 110 mm from top |  | piston groove width | groove clearance
|  | 1 (upper) | 2,8-3,0 | 1,17-1,19 | 0,27-0,42 (max 0,7) |  | 1,202-1,204 | 0,03-0,07 (max 0,12) |  | зазоры проверены на одном поршне - ОК
|  | 2 (middle) | 3,0-3,2 | 1,47-1,49 | 0,35-0,50 (max 0,8) |  | 1,501-1,503 | 0,02-0,06 (max 0,12)
|  | 3 (lower: spacer) | 2,25-2,45 | 2,75-2,90 (big); 1,87-1,92 (small) | 0,20-0,70 (max 1,0) |  | 3,01-3,03 |  |  | при монтаже спейсер не должен встать внахлест
|  | 3 (lower: ring) |  | 0,48-0,52